## Sheet1
Order | ParamType | Molecule | Description | Parameter | Value | Units | Source | Formula | Comment or Reference | Changed from _ on 7/22/19
1 | PK | Drug (Siltuximab) | Bioavailabiity | F | 0 | - | set to 0 not used
2 | PK | Drug (Siltuximab) | Subcut. Absorption | ka | 0 | 1/d | set to 0 not used
3 | PK | Drug (Siltuximab) | Clearance | CL | 0.20358 | L/d | calc | keD*V1
4 | PK | Drug (Siltuximab) | Central Volume | V1 | 3.486 | L | literature & calc |  | Puchalski - Table 2 DOI 10.1007/s00280-015-2720-0
5 | PK | Drug (Siltuximab) | Intercomp. CL | Q | 0.48455 | L/d | calc | avg human: 60kg, ml/kg: 58.1
6 | PK | Drug (Siltuximab) | Periph. Volume | V2 | 2.5912 | L | calc | Q/k21
7 | PK | Drug (Siltuximab) | Elimination Rate | keD | 0.0584 | 1/d | literature |  | Puchalski - Table 2 DOI 10.1007/s00280-015-2720-0
8 | PK | Drug (Siltuximab) | Cental-->Periph Transit | k12 | 0.139 |  | literature |  | Puchalski - Table 2 DOI 10.1007/s00280-015-2720-0
9 | PK | Drug (Siltuximab) | Periph-->Central Transit | k21 | 0.187 |  | literature |  | Puchalski - Table 2 DOI 10.1007/s00280-015-2720-0
10 | PK | Drug (Siltuximab) | Nonlinear Elim Vmax | Vm_ugml | 0 | ug/(ml*d) | literature
11 | PK | Drug (Siltuximab) | Nonlinear Elim Km | Km_ugml | 1 | ug/ml | literature
12 | PK | Drug (Siltuximab) | Nonlinear Elim Vmax | Vm | 0 | nM/d | set to 0 not used
13 | PK | Drug (Siltuximab) | Nonlinear Elim Km | Km | 1 | nM | set to 0 not used
14 | Binding | Drug (Siltuximab) | Molecular Weight | MWD | 145 | kDa | literature |  | https://www.pharmacodia.com/yaodu/html/v1/biologics/914101ec47c52b48a7b6ccc6f5a76f1f.html
15 | Binding | Target (IL6) | Molecular Weight | MWT | 21 | kDa | literature |  | Clin Exp Immunol. 1988 Feb;71(2):314-9. PMID: 3280187
18 | Turnover | Target (IL6) | Synthesis Rate | ksynT | 0.0048 | nM/d | calc | T0*keT | Stein17 - Table 1 doi:10.1002/psp4.12169
19 | Turnover | Target (IL6) | Elimination Rate | keT | 40 | 1/d | literature |  | Stein17 - Table 1 doi:10.1002/psp4.12169
21 | Turnover | Target (IL6) | Elimination Rate | keDT | 0.03 | 1/d | literature | =(1-Imax)*keTs | Stein17 - Table 1 doi:10.1002/psp4.12169 *** V. high binding affinity, chim
22 | Turnover | Target (IL6) | Baseline Levels | T0 | 0.00012 | nM | literature |  | Stein17 - Table 1 doi:10.1002/psp4.12169 *** V. high binding affinity, chim | 0.002
24 | Binding | Target (IL6) | Bindinig Affinity | Kd_DT | 0.02 | nM | literature |  | Stein17 - Table 1 doi:10.1002/psp4.12169 *** V. high binding affinity, chim
24.5 | Binding | Target (IL6) | Equilibration Constant | Kss_DT | 0.023 | nM | calc
25 | Binding | Target (IL6) | Disassociation Rate | koff_DT | 0.2 | 1/d | guess |  | typical value (1-100) from Yang16 Fig 12 - dx.doi.org/10.1016/j.ab.2016.06.024
26 | Binding | Target (IL6) | Association Rate | kon_DT | 10 | 1/(nM*d) | calc | =koff_DT/Kd_DT
27 | Turnover | Soluble Ligand (IL-6R) | Synthesis Rate | ksynL | 0.91923 | nM/d | calc | ksyn_ngml/MWTs
28 | Turnover | Soluble Ligand (IL-6R) | Elimination Rate | keL | 1.26 | 1/d | literature |  | Gibiansky12 - Table 2 doi 10.1007/s10928-011-9227-z
29 | Turnover | Soluble Ligand (IL-6R) | Elimination Rate | keTL | 1.26 | 1/d | guess | keL
30 | Turnover | Soluble Ligand (IL-6R) | Baseline Levels | L0 | 0.72955 | nM | calc | ksynL/keL
31 | Binding | Soluble Ligand (IL-6R) | Bindinig Affinity | Kd_TL | 1 | nM | literature |  | Ward96 - doi: 10.1074/jbc.271.33.20138
31.5 | Binding | Soluble Ligand (IL-6R) | Equilibration Constant | Kss_TL | 1.252 | nM | calc
32 | Binding | Soluble Ligand (IL-6R) | Disassociation Rate | koff_TL | 5 | 1/d | guess |  | typical value (1-100) from Yang16 Fig 12 - dx.doi.org/10.1016/j.ab.2016.06.024
33 | Binding | Soluble Ligand (IL-6R) | Association Rate | kon_TL | 5 | 1/(nM*d) | calc | =koff_TL/Kd_TL
16 | Binding | Soluble Ligand (IL-6R) | Molecular Weight | MWL | 52 | kDa | literature |  | Clin Exp Immunol. 1988 Feb;71(2):314-9. PMID: 3280187