## Sheet2
Order | ParamType | Molecule | Description | Parameter | Value | Units | Source | Formula | Comment or Reference
1 | PK | Drug (Tocili) | Bioavailabiity | F | 0 | - | set to 0 not used
2 | PK | Drug (Tocili) | Subcut. Absorption | ka | 0 | 1/d | set to 0 not used
3 | PK | Drug (Tocili) | Clearance | CL | 0.289 | L/d | literature |  | Gibiansky12 - Table 1 doi 10.1007/s10928-011-9227-z
4 | PK | Drug (Tocili) | Central Volume | V1 | 3.71 | L | literature |  | Gibiansky12 - Table 1 doi 10.1007/s10928-011-9227-z
5 | PK | Drug (Tocili) | Intercomp. CL | Q | 0.202 | L/d | literature |  | Gibiansky12 - Table 1 doi 10.1007/s10928-011-9227-z
6 | PK | Drug (Tocili) | Periph. Volume | V2 | 3.45 | L | literature |  | Gibiansky12 - Table 1 doi 10.1007/s10928-011-9227-z
7 | PK | Drug (Tocili) | Elimination Rate | keD | 0.077898 | 1/d | calc | =CL/V1_
8 | PK | Drug (Tocili) | Cental-->Periph Transit | k12 | 0.054447 | 1/d | calc | =Q/V1_
9 | PK | Drug (Tocili) | Periph-->Central Transit | k21 | 0.058551 | 1/d | calc | =Q/V2_
10 | PK | Drug (Tocili) | Nonlinear Elim Vmax | Vm_ugml | 1.41 | ug/ml/d | literature |  | Gibiansky12 - Table 1 doi 10.1007/s10928-011-9227-z
11 | PK | Drug (Tocili) | Nonlinear Elim Km | Km_ugml | 0.367 | ug/ml | literature |  | Gibiansky12 - Table 1 doi 10.1007/s10928-011-9227-z
12 | PK | Drug (Tocili) | Nonlinear Elim Vmax | Vm | 0 | nM/d | calc
13 | PK | Drug (Tocili) | Nonlinear Elim Km | Km | 1 | nM | calc
14 | Binding | Drug (Tocili) | Molecular Weight | MWD | 148 | kDa | literature |  | Gibiansky12 - doi 10.1007/s10928-011-9227-z
15 | Binding | Membrane Target (IL6-R) | Molecular Weight | MWT | 52 | kDa | literature |  | DOI: 10.1111/j.1349-7006.1992.tb00117.x
16 | Binding | Soluble Ligand (IL6) | Molecular Weight | MWL | 21 | kDa | literature |  | Clin Exp Immunol. 1988 Feb;71(2):314-9. PMID: 3280187
18 | Turnover | Membrane Target (IL6-R) | Synthesis Rate | ksynT | 8 | nM/d | literature |  | Charoin10 - presentation - fit to data - Target mediated drug disposition (tmdd) in rheumatoidarthritis, a case study using tocilizumab.” Presenetd at the 6th International Symposium on Measurement andKinetics of in Vivo Drug Effects in Noordwijkerhout, T
19 | Turnover | Membrane Target (IL6-R) | Elimination Rate | keT | 5.9413 | 1/d | literature | =LN(2)/(2.8/24) | Fujimoto15 - http://dx.doi.org/10.1124/mol.115.099184 - 2.8 h half-life.
20 | Turnover | Membrane Target (IL6-R) | "Inhibition" | Imax | 0.939 | - | literature |  | Gibiansky12 - Table 2 doi 10.1007/s10928-011-9227-z
21 | Turnover | Membrane Target (IL6-R) | Elimination Rate | keDT | 5.9413 | 1/d | calc | =keT | Assume same as keT
22 | Initial | Membrane Target (IL6-R) | Baseline Levels | T0 | 1.3444 | nM | calc | =(ksynT-keTL*TL0)/keT
23 | Initial | Complex | Baseline Levels | TL0 | 0.0015 | nM | guess |  | guess that it's similar to L0
24 | Turnover | Soluble Ligand (IL-6) | Baseline Levels | L0 | 0.0015 | nM | literature |  | Charoin10 - presentation - fit to data - Target mediated drug disposition (tmdd) in rheumatoidarthritis, a case study using tocilizumab.” Presenetd at the 6th International Symposium on Measurement andKinetics of in Vivo Drug Effects in Noordwijkerhout, The Netherlands, 2010
25 | Binding | Soluble Target (IL6-R) | Bindinig Affinity | Kd_ugml | 0.182 | ug/ml | literature |  | Gibiansky12 - Table 2 doi 10.1007/s10928-011-9227-z
26 | Binding | Soluble Target (IL6-R) | Bindinig Affinity | Kd_DT | 3.5 | nM | calc | =Kd_ugml*1000/MWT
27 | Binding | Soluble Target (IL6-R) | Equilibration Constant | Kss_DT | 7.6589 | nM | calc | =(koff_DT+keDT)/kon_DT
28 | Binding | Soluble Target (IL6-R) | Disassociation Rate | koff_DT | 5 | 1/d | guess |  | typical value (1-100) from Yang16 Fig 12 - dx.doi.org/10.1016/j.ab.2016.06.024
29 | Binding | Soluble Target (IL6-R) | Association Rate | kon_DT | 1.4286 | 1/(nM*d) | calc | =koff_DT/Kd_DT
30 | Turnover | Soluble Ligand (IL-6) | Synthesis Rate | ksynL | 0.0040831 | nM/d | calc | =L0*(kon_TL*T0+keL)-koff_TL*TL0 | Stein17 - Table 1 doi:10.1002/psp4.12169
31 | Turnover | Soluble Ligand (IL-6) | Elimination Rate | keL | 1 | 1/d | literature |  | Charoin10 - presentation - fit to data - Target mediated drug disposition (tmdd) in rheumatoidarthritis, a case study using tocilizumab.” Presenetd at the 6th International Symposium on Measurement andKinetics of in Vivo Drug Effects in Noordwijkerhout, T
32 | Turnover | Soluble Ligand (IL-6) | Elimination Rate | keTL | 8.3178 | 1/d | calc | =LN(2)/(2/24) | Fujimoto15 - http://dx.doi.org/10.1124/mol.115.099184 - 2 h half-life.
33 | Binding | Soluble Ligand (IL-6) | Bindinig Affinity | Kd_TL | 1 | nM | literature |  | Ward96 - doi: 10.1074/jbc.271.33.20138
34 | Binding | Soluble Ligand (IL-6) | Equilibration Constant | Kss_TL | 2.6636 | nM | calc | =(koff_TL+keTL)/kon_TL
35 | Binding | Soluble Ligand (IL-6) | Disassociation Rate | koff_TL | 5 | 1/d | guess |  | typical value (1-100) from Yang16 Fig 12 - dx.doi.org/10.1016/j.ab.2016.06.024
36 | Binding | Soluble Ligand (IL-6) | Association Rate | kon_TL | 5 | 1/(nM*d) | calc | =koff_TL/Kd_TL