## Sheet1
Order | ParamType | Molecule | Description | Parameter | Value | Units | Source | Formula | Comment or Reference
1 | PK | Drug | Bioavailabiity | F | 0 | - | set to 0 not used | #NAME?
2 | PK | Drug | Subcut. Absorption | ka | 0 | 1/d | set to 0 not used | #NAME?
3 | PK | Drug | Clearance | CL | 0.22 | L/d | literature | #NAME? | Ahamadi17 - 10.1002/psp4.12139
4 | PK | Drug | Central Volume | V1 | 3.48 | L | literature | #NAME? | Ahamadi17 - 10.1002/psp4.12139
5 | PK | Drug | Intercomp. CL | Q | 0.795 | L/d | literature | #NAME? | Ahamadi17 - 10.1002/psp4.12139
6 | PK | Drug | Periph. Volume | V2 | 4.06 | L | literature | #NAME? | Ahamadi17 - 10.1002/psp4.12139
7 | PK | Drug | Elimination Rate | keD | 0.063218 | 1/d | calc | #NAME?
8 | PK | Drug | Cental-->Periph Transit | k12 | 0.22845 |  | calc | #NAME?
9 | PK | Drug | Periph-->Central Transit | k21 | 0.19581 |  | calc | #NAME?
10 | PK | Drug | linear Elim Vmax | Vm_ugml | 0 | ug/(ml*d) | literature | #NAME? | linear PK
11 | PK | Drug | Nonlinear Elim Km | Km_ugml | 1 | ug/ml | literature | #NAME? | Gibiansky12 - Table 1 doi 10.1007/s10928-011-9227-z
12 | PK | Drug | linear Elim Vmax | Vm | 0 | nM/d | calc | #NAME?
13 | PK | Drug | Nonlinear Elim Km | Km | 1 | nM | calc | #NAME?
14 | Binding | Drug | Molecular Weight | MWD | 146 | kDa | literature | #NAME? | google search
15 | Binding | Target (PD-1) | Molecular Weight | MWT | 32 | kDa | literature | #NAME? | google search (runs at higher mol weight on SDS PAGE due to post-translational modifications
16 | Binding | Ligand (PD-L1) | Molecular Weight | MWL | 33 | kDa | literature | #NAME? | google search
18 | Turnover | Target | Synthesis Rate | ksynT | 1.5 | nM/d | GUESS | #NAME? | pembro model
19 | Turnover | Target | Elimination Rate | keT | 3 | 1/d | guess | #NAME? | pembro model
20 | Turnover | Target | "Inhibition" | Imax | 0.939 | - | literature | #NAME? | Gibiansky12 - Table 2 doi 10.1007/s10928-011-9227-z
21 | Turnover | Target | Elimination Rate | keDT | 6 | 1/d | guess | #NAME?
22 | Turnover | Target | Baseline Levels | T0 | 0.0099 | nM | calc | #NAME?
24 | Binding | Target | Bindinig Affinity | Kd_DT | 0.42353 | nM | calc | #NAME?
25 | Binding | Target | Disassociation Rate | koff_DT | 3.456 | 1/d | literature | #NAME? | pembro model
26 | Binding | Target | Association Rate | kon_DT | 8.16 | 1/(nM*d) | calc | #NAME? | pembro model
27 | Turnover | Ligand | Synthesis Rate | ksynL | 22 | nM/d | guess |  | From Atezolizumab paper tumor synthesis rate
28 | Turnover | Ligand | Elimination Rate | keL | 3 | 1/d | guess | #NAME? | from Atezolizumab model
29 | Turnover | Ligand | Elimination Rate | keTL | 0 | 1/d | guess |  | should not get removed
30 | Turnover | Ligand | Baseline Levels | L0 | 7.47 | nM | literature |  | atezolizumab M30
31 | Binding | Ligand | Bindinig Affinity | Kd_TL | 10 | nM | literature | #NAME?
32 | Binding | Ligand | Disassociation Rate | koff_TL | 5 | 1/d | guess | #NAME? | typical value (1-100) from Yang16 Fig 12 - dx.doi.org/10.1016/j.ab.2016.06.024
33 | Binding | Ligand | Association Rate | kon_TL | 0.5 | 1/(nM*d) | calc | #NAME?