## Sheet1
Order | ParamType | Molecule | Description | Parameter | Value | Units | Source | Formula | Comment or Reference
1 | PK | Drug | Bioavailabiity | F | 0 | - | set to 0 not used
2 | PK | Drug | Subcut. Absorption | ka | 0 | 1/d | set to 0 not used
3 | PK | Drug | Clearance | CL | 0.2 | L/d | literature |  | Stroh17 - 10.1002/cpt.587
4 | PK | Drug | Central Volume | V1 | 3.28 | L | literature |  | Stroh17 - 10.1002/cpt.587
5 | PK | Drug | Intercomp. CL | Q | 0.546 | L/d | literature |  | Stroh17 - 10.1002/cpt.587
6 | PK | Drug | Periph. Volume | V2 | 3.63 | L | literature |  | Stroh17 - 10.1002/cpt.587
7 | PK | Drug | Elimination Rate | keD | 0.060976 | 1/d | calc | =CL_/V1_
8 | PK | Drug | Cental-->Periph Transit | k12 | 0.16646 | 1/d | calc | =Q_/V1_
9 | PK | Drug | Periph-->Central Transit | k21 | 0.15041 | 1/d | calc | =Q_/V2_
10 | PK | Drug | Nonlinear Elim Vmax | Vm_ugml | 0 | ug/(ml*d) | set to 0 not used
11 | PK | Drug | Nonlinear Elim Km | Km_ugml | 1 | ug/ml | set to 0 not used
12 | PK | Drug | linear Elim Vmax | Vm | 0 | nM/d | set to 0 not used
13 | PK | Drug | Nonlinear Elim Km | Km | 1 | nM | set to 1 not used
14 | Binding | Drug | Molecular Weight | MWD | 145 | kDa | literature |  | google search
15 | Binding | Target (PD-L1) | Molecular Weight | MWT | 33 | kDa | literature |  | google search (runs at higher mol weight on SDS PAGE due to post-translational modifications
16 | Binding | Ligand (PD-1) | Molecular Weight | MWL | 32 | kDa | literature |  | google search
18 | Turnover | PD-L1 | Synthesis Rate | ksynT | 0.8575 | nM/d | calculated | =T0*(kon_TL*L0+keT)-koff_TL*TL0
19 | Turnover | PD-L1 | Elimination Rate | keT | 6 | 1/d | guess |  | typical value
21 | Turnover | PD-L1 | Elimination Rate | keDT | 6 | 1/d | guess |  | typical value
22 | Baseline | PD-L1 | Baseline Levels | T0 | 0.15 | nM | literature |  | from Atezolizumab model in Ahmed19 in circulation - https://doi.org/10.1007/s10928-019-09638-3
| Baseline | PD-1 | Baseline Levels | L0 | 0.01 | nM | literature |  | from Pembrolizumab model in Ahmed19 in circulation - https://doi.org/10.1007/s10928-019-09638-3
| Complex | Compelx | Baseline Levels | TL0 | 0.01 | guess | guess
24 | Binding | PD-L1 | Bindinig Affinity | Kd_DT | 0.4 | nM | literature |  | Deng16 - 10.1080/19420862.2015.1136043
24.5 | Binding | PD-L1 | Equilibration Constant | Kss_DT | 1.6 | nM | calc | =Kd_DT+keDT/kon_DT
25 | Binding | PD-L1 | Disassociation Rate | koff_DT | 2 | 1/d | guess | =Kd_DT*kon_DT | typical value (1-100) from Yang16 Fig 12 - dx.doi.org/10.1016/j.ab.2016.06.024
26 | Binding | PD-L1 | Association Rate | kon_DT | 5 | 1/(nM*d) | guess |  | Lindauer17 - 10.1002/psp4.12130 - .144/h * 24h/d
27 | Turnover | PD-1 | Synthesis Rate | ksynL | 0.0175 | nM/d | calculated |  | Lindauer17 - 10.1002/psp4.12130 - .144/h * 24h/d
28 | Turnover | PD-1 | Elimination Rate | keL | 6 | 1/d | guess |  | From target calculation (keT) from ModelG_Tocilizumab file
29 | Turnover | PD-1 | Elimination Rate | keTL | 6 | 1/d | guess |  | From target calculation (keTL) from ModelG_Tocilizumab file
31 | Binding | PD-1 | Bindinig Affinity | Kd_TL | 1 | nM | guess
31.5 | Binding | PD-1 | Bindinig Affinity | Kss_TL | 2.2 | nM | calculated | =Kd_TL+keTL/kon_TL
32 | Binding | PD-1 | Disassociation Rate | koff_TL | 5 | 1/d | calc | =Kd_TL*kon_TL | typical value (1-100) from Yang16 Fig 12 - dx.doi.org/10.1016/j.ab.2016.06.024
33 | Binding | PD-1 | Association Rate | kon_TL | 5 | 1/(nM*d) | guess |  | typical value (1-100) from Yang16 Fig 12 - dx.doi.org/10.1016/j.ab.2016.06.024