## Sheet1
Order | ParamType | Molecule | Description | Parameter | Value | Units | Source | Formula | Comment or Reference
1 | PK | Drug | Bioavailabiity | F | 0 | - | set to 0 not used
2 | PK | Drug | Subcut. Absorption | ka | 0 | 1/d | set to 0 not used
3 | PK | Drug | Clearance | CL | 0.18 | L/d | literature |  | Panoilia15 - 10.1007/s00280-015-2701-3 - TMDD model
4 | PK | Drug | Central Volume | V1 | 3.23 | L | literature |  | Panoilia15 - 10.1007/s00280-015-2701-3 - TMDD model
5 | PK | Drug | Intercomp. CL | Q | 1.38 | L/d | literature |  | Panoilia15 - 10.1007/s00280-015-2701-3 - TMDD model
|  |  |  | Km | 1
6 | PK | Drug | Periph. Volume | V2 | 3.1 | L | literature |  | Panoilia15 - 10.1007/s00280-015-2701-3 - TMDD model
|  |  |  | Vm | 0
7 | PK | Drug | Elimination Rate | keD | 0.055728 | 1/d | calc | =CL/Vc
8 | PK | Drug | Cental-->Periph Transit | k12 | 0.42724 | 1/d | calc | =Q/VD1
9 | PK | Drug | Periph-->Central Transit | k21 | 0.44516 | 1/d | calc | =Q/VD2
14 | Binding | Drug | Molecular Weight | MWD | 150 | kDa | literature |  | Panoilia15 - 10.1007/s00280-015-2701-3 - TMDD model
15 | Binding | Target (VEGF) | Molecular Weight | MWT | 38 | kDa | literature |  | Panoilia15 - 10.1007/s00280-015-2701-3
16 | Binding | Ligand (VEGFR1) | Molecular Weight | MWL | 151 | kDa | literature |  | google search
18 | Turnover | Target | Synthesis Rate | ksynT | 0.014 | nM/d | literature |  | Stein17 - 10.1002/psp4.12169
19 | Turnover | Target | Elimination Rate | keT | 7 | 1/d | literature |  | Stein17 - 10.1002/psp4.12169
21 | Turnover | Target | Elimination Rate | keDT | 0.07 | 1/d | literature |  | Stein17 - 10.1002/psp4.12169
22 | Turnover | Target | Baseline Levels | T0 | 0.005 | nM | literature |  | Panoilia15 - 10.1007/s00280-015-2701-3 - from figure 2b
24 | Binding | Target | Bindinig Affinity | Kd_DT | 18 | nM | literature |  | Stein17 - 10.1002/psp4.12169
25 | Binding | Target | Disassociation Rate | koff_DT | 36 | 1/d | calculated | =Kd * Kon
26 | Binding | Target | Association Rate | kon_DT | 2 | 1/(nM*d) | calc |  | guess
27 | Turnover | Ligand | Synthesis Rate | ksynL | 0.03 | nM/d | guess |  | from atezoli guess
28 | Turnover | Ligand | Elimination Rate | keL | 3 | 1/d | guess |  | from atezoli guess
29 | Turnover | Ligand | Elimination Rate | keTL | 6 | 1/d | guess |  | from atezoli guess
30 | Turnover | Ligand | Baseline Levels | L0 | 0.005 | nM | calculated from literature |  | spratlin et al
31 | Binding | Ligand | Bindinig Affinity | Kd_TL | 0.088 | nM | literature |  | doi: 10.1007/s10456-011-9249-6
32 | Binding | Ligand | Disassociation Rate | koff_TL | 116.64 | 1/d | literature |  | doi: 10.1007/s10456-011-9249-6
33 | Binding | Ligand | Association Rate | kon_TL | 1313.28 | 1/(nM*d) | literature |  | doi: 10.1007/s10456-011-9249-6
There are different ligands. VEGFR1 or VEGFR2